## Sheet
Radxa CM3 SODIMM v1.0 Pinout
PIN Number | Raspberry Pi CM3+ | Radxa CM3 SODIMM | Function 0 | Function 1 | Function 2 | Function 3 | Function 4 | Function 5
1 | GND | GND | GND
2 | EMMC_DISABLE_N | USB_OTG0_ID | USB_OTG0_ID
3 | GPIO0/SDA0/VCLK | I2C2_SDA_M1 | GPIO4_B4 | I2C2_SDA_M1 | EBC_GDSP |  | ISP_FLASH_TRIGIN | VOP_BT656_CLK_M1
4 | SDX_VREF | 3V3/1V8 | 3V3/1V8
5 | GPIO1/SCL0/DSYNC | I2C2_SCL_M1 | GPIO4_B5 | I2C2_SCL_M1 | EBC_SDSHR |  | I2S1_SDO3_M1
6 | SDX_VREF | 3V3/1V8 | 3V3/1V8
7 | GND | GND | GND
8 | GND | GND | GND
9 | GPIO2/SDA1/VSYNC | I2C0_SDA_PMIC | GPIO0_B2 | I2C0_SDA
10 | SD3_CLK | SDMMC0_CLK | GPIO2_A2 | SDMMC0_CLK | TEST_CLKOUT | UART5_TX_M0
11 | GPIO3/SCL1/HSYNC | I2C0_SCL_PMIC | GPIO0_B1 | I2C0_SCL
12 | SD3_CMD | SDMMC0_CMD | GPIO2_A1 | SDMMC0_CMD | PWM10_M1 | UART5_RX_M0
13 | GND | GND | GND
14 | GND | GND | GND
15 | GPIO4/GPCLK1/VID0 | I2S1_SDI2_M1 | GPIO3_D4 | CIF_D6 | EBC_SDDO6 | SDMMC2_DET_M0 | I2S1_SDI2_M1 | VOP_BT656_D6_M1
16 | SD3_DAT0 | SDMMC0_D0 | GPIO1_D5 | SDMMC0_D0 | UART2_TX_M1 | UART6_TX_M1 | PWM8_M1
17 | GPIO5/CAM_CLK/VID1 | CAM_CLK | GPIO4_A7 | CAM_CLKOUT0 | EBC_SDCE1 | GMAC1_RXD0_M1 | SPI3_CS1_M0 | I2S1_LRCK_RX_M1
18 | SD3_DAT1 | SDMMC0_D1 | GPIO1_D6 | SDMMC0_D1 | UART2_RX_M1 | UART6_RX_M1 | PWM9_M1
19 | GND | GND | GND
20 | GND | GND | GND
21 | GPIO6/GPCLK2/VID2 | I2S1_SDI3_M1 | GPIO3_D5 | CIF_D7 | EBC_SDDO7 | SDMMC2_PWREN_M0 | I2S1_SDI3_M1 | VOP_BT656_D7_M1
22 | SD3_DAT2 | SDMMC0_D2 | GPIO1_D7 | SDMMC0_D2 | ARM_JTAG_TCK | UART5_CTSn_M0
23 | GPIO7/SPI0_CE1/VID3 | I2S1_LRCK_RX_M1 | GPIO4_A7 | CAM_CLKOUT0 | EBC_SDCE1 | GMAC1_RXD0_M1 | SPI3_CS1_M0 | I2S1_LRCK_RX_M1
24 | SD3_DAT3 | SDMMC0_D3 | GPIO2_A0 | SDMMC0_D3 | ARM_JTAG_TMS | UART5_RTSn_M0
25 | GND | GND | GND
26 | GND | GND | GND
27 | GPIO8/SPI0_CE0/VID4 | SPI3_CSO_M0 | GPIO4_A6 | ISP_FLASHTRIGOUT | EBC_SDCE0 | GMAC1_TXEN_M1 | SPI3_CS0_M0 | I2S1_SCLK_RX_M1
28 | GPIO28/SDA0/PCM_CLK | I2C3_SDA_ACODEC | GPIO1_A0 | I2C3_SDA_M0 | UART3_RX_M0 |  | AUDIOPWM_LOUT_P
29 | GPIO9/SPI0_MISO/VID5 | SPI3_MISO_M0 | GPIO4_B0 | CAM_CLKOUT1 | EBC_SDCE2 | GMAC1_RXD1_M1 | SPI3_MISO_M0 | I2S1_SDO1_M1
30 | GPIO29/SCL0/PCM_FS | I2C3_SCL_ACODEC | GPIO1_A1 | I2C3_SCL_M0 | UART3_TX_M0 |  | AUDIOPWM_LOUT_N
31 | GND | GND | GND
32 | GND | GND | GND
33 | GPIO10/SPI0_MOSI/VID6 | SPI3_MOSI_M0 | GPIO4_B2 | I2C4_SDA_M0 | EBC_VCOM | GMAC1_RXER_M1 | SPI3_MOSI_M0 | I2S2_SDI_M1
34 | GPIO30/CTS2/PCM_DIN | CAM_GPIO | GPIO4_C1 | CIF_CLKIN | EBC_SDCLK | GMAC1_MCLKINOUT_M1 | UART1_CTSn_M1 | I2S2_SCLK_RX_M1
35 | GPIO11/SPI0_SCLK/VID7 | SPI3_CLK_M0 | GPIO4_B3 | I2C4_SCL_M0 | EBC_GDOE | ETH1_REFCLKO_25M_M1 | SPI3_CLK_M0 | I2S2_SDO_M1
36 | GPIO31/RTS2/PCM_DOUT | WL_NDIS | GPIO4_B6 | CIF_HREF | EBC_SDLE | GMAC1_MDC_M1 | UART1_RTSn_M1 | I2S2_MCLK_M1
37 | GND | GND | GND
38 | GND | GND | GND
39 | GPIO0-27_VREF | GPIO0-27_VREF | 3V3/1V8
40 | GPIO0-27_VREF | GPIO0-27_VREF | 3V3/1V8
41 | GPIO28-45_VREF | GPIO28-45_VREF | 3V3/1V8
42 | GPIO28-45_VREF | GPIO28-45_VREF | 3V3/1V8
43 | GND | GND | GND
44 | GND | GND | GND
45 | GPIO12/PWM0/VID8/ARM_TMS | PMW0_M0 | GPIO0_B7 | PWM0_M0 | CPUAVS
46 | GPIO32/TXD2/GPCLK0 | PDM_CLK0_M1 | GPIO3_D6 | CIF_D8 | EBC_SDDO8 | GMAC1_TXD2_M1 | UART1_TX_M1 | PDM_CLK0_M1
47 | GPIO13/PWM1/VID9/ARM_TCK | PWM11 | GPIO4_C0 | CIF_CLKOUT | EBC_GDCLK | PWM11_IR_M1
48 | GPIO33/RXD2 | PDM_SDIO_M1 | GPIO3_D7 | CIF_D9 | EBC_SDDO9 | GMAC1_TXD3_M1 | UART1_RX_M1 | PDM_SDI0_M1
49 | GND | GND | GND
50 | GND | GND | GND
51 | GPIO14/TXD1/VID10 | UART2_TX | GPIO0_D1 | UART2_TX_M0
52 | GPIO34/GPCLK0/SD1_CLK | PDM_CLK1_M1 | GPIO4_A0 | CIF_D10 | EBC_SDDO10 | GMAC1_TXCLK_M1 | PDM_CLK1_M1
53 | GPIO15/RXD1/VID11 | UART2_RX | GPIO0_D0 | UART2_RX_M0
54 | GPIO35/SPI0_CE1/SD1_CMD | PDM_SDI1_M1 | GPIO4_A1 | CIF_D11 | EBC_SDDO11 | GMAC1_RXD2_M1 | PDM_SDI1_M1
55 | GND | GND | GND
56 | GND | GND | GND
57 | GPIO16/CTS1/SPI1_CE2 | PDM_SDI2_M1 | GPIO4_A2 | CIF_D12 | EBC_SDDO12 | GMAC1_RXD3_M1 | UART7_TX_M2 | PDM_SDI2_M1
58 | GPIO36/SPI0_CE0/SD1_DAT0 | SPI0_CSO_MO | GPIO0_C6 | PWM7_IR | SPI0_CS0_M0
59 | GPIO17/RTS1/SPI1_CE1 | PDM_SDI3_M1 | GPIO4_A3 | CIF_D13 | EBC_SDDO13 | GMAC1_RXCLK_M1 | UART7_RX_M2 | PDM_SDI3_M1
60 | GPIO37/SPI0_MISO/SD1_DAT1 | SPI0_MISO_MO | GPIO0_C5 | PWM6 | SPI0_MISO_M0
61 | GND | GND | GND
62 | GND | GND | GND
63 | GPIO18/PCM_CLK/SPI1_CE0 | PCM_CLK | GPIO2_C2 | I2S2_SCLK_TX_M0 |  | UART7_CTSn_M0 | SPI2_MISO_M0
64 | GPIO38/SPI0_MOSI/SD1_DAT2 | I2C2_SDA_MO | GPIO0_B6 | I2C2_SDA_M0 | SPI0_MOSI_M0 | PCIE20_PERSTn_M0 | PWM2_M1
65 | GPIO19/PCM_FS/SPI1_MISO | PCM_SYNC | GPIO2_C3 | I2S2_LRCK_TX_M0 |  | UART9_RTSn_M0 | SPI2_MOSI_M0
66 | GPIO39/SPI0_SCLK/SD1_DAT3 | I2C2_SCL_MO | GPIO0_B5 | I2C2_SCL_M0 | SPI0_CLK_M0 | PCIE20_WAKEn_M0 | PWM1_M1
67 | GND | GND | GND
68 | GND | GND | GND
69 | GPIO20/PCM_DIN/SPI1_MOSI | PCM_IN | GPIO2_C4 | I2S2_SDO_M0 |  | UART9_CTSn_M0 | SPI2_CS0_M0
70 | GPIO40/SPI2_MISO/SD1_DAT4/TXD3 | PI_NLED_ACTIVITY | GPIO4_A4 | CIF_D14 | EBC_SDDO14 | GMAC1_TXD0_M1 | UART9_TX_M2 | I2S2_LRCK_TX_M1
71 | GPIO21/PCM_DOUT/SPI1_SCLK | PCM_OUT | GPIO2_C5 | I2S2_SDI_M0 |  | UART8_TX_M0 | SPI2_CS1_M0
72 | GPIO41/SPI2_MOSI/SD1_DAT5/RXD3 | BT_NDIS | GPIO4_A5 | CIF_D15 | EBC_SDDO15 | GMAC1_TXD1_M1 | UART9_RX_M2 | I2S2_LRCK_RX_M1
73 | GND | GND | GND
74 | GND | GND | GND
75 | GPIO22/SD0_CLK/ARM_TRST | I2S1_SDI1_M1 | GPIO3_D3 | CIF_D5 | EBC_SDDO5 | SDMMC2_CLK_M0 | I2S1_SDI1_M1 | VOP_BT656_D5_M1
76 | GPIO42/SPI2_SCLK/SD1_DAT6/RTS3 | I2S1_SDO2_M1 | GPIO4_B1 | ISP_PRELIGHT_TRIG | EBC_SDCE3 | GMAC1_RXDV_CRS_M1 | I2S1_SDO2_M1
77 | GPIO23/SD0_CMD/ARM_RTCK | I2S1_SDI0_M1 | GPIO3_D2 | CIF_D4 | EBC_SDDO4 | SDMMC2_CMD_M0 | I2S1_SDI0_M1 | VOP_BT656_D4_M1
78 | GPIO43/SPI2_CE0/SD1_DAT7/CTS3 | 24C02_WP | GPIO0_C0 | PWM1_M0 | GPUAVS | UART0_RX
79 | GND | GND | GND
80 | GND | GND | GND
81 | GPIO24/SD0_DAT0/ARM_TDO | I2S1_MCLK_M1 | GPIO3_C6 | CIF_D0 | EBC_SDDO0 | SDMMC2_D0_M0 | I2S1_MCLK_M1 | VOP_BT656_D0_M1
82 | GPIO44/GPCLK2/SDA3/SPI2_CE1 | GPIO_C4 | GPIO0_C4 | PWM5 | SPI0_CS1_M0 | UART0_RTSn
83 | GPIO25/SD0_DAT1/ARM_TCK | I2S1_SCLK_TX_M1 | GPIO3_C7 | CIF_D1 | EBC_SDDO1 | SDMMC2_D1_M0 | I2S1_SCLK_TX_M1 | VOP_BT656_D1_M1
84 | GPIO45/PWM2/SCL3/SPI2_CE2 | PMW0_M1 | GPIO0_C7 | HDMITX_CEC_M1 | PWM0_M1 | UART0_CTSn
85 | GND | GND | GND
86 | GND | GND | GND
87 | GPIO26/SD0_DAT2/ARM_TDI | I2S1_LRCK_TX_M1 | GPIO3_D0 | CIF_D2 | EBC_SDDO2 | SDMMC2_D2_M0 | I2S1_LRCK_TX_M1 | VOP_BT656_D2_M1
88 | SDA4/HDMI_HPD_P | HDMI_TX_HPD_PORT | HDMI_TX_HPDIN
89 | GPIO27/SD0_DAT3/ARM_TMS | I2S1_SDO0_M1 | GPIO3_D1 | CIF_D3 | EBC_SDDO3 | SDMMC2_D3_M0 | I2S1_SDO0_M1 | VOP_BT656_D3_M1
90 | SCL4/SD3_CARD_DET | SDMMC0_DET_L | GPIO0_A4 | SDMMC0_DET | SATA_CP_DET
91 | GND | GND | GND
92 | GND | GND | GND
93 | DSI0_DN1 | MIPI_DSI_TX0_D1N/LVDS_TX0_D1N | MIPI_DSI_TX0_D1N | LVDS_TX0_D1N
94 | DSI1_DP0 | MIPI_DSI_TX1_D0P | MIPI_DSI_TX1_D0P
95 | DSI0_DP1 | MIPI_DSI_TX0_D1P/LVDS_TX0_D1P | MIPI_DSI_TX0_D1P | LVDS_TX0_D1P
96 | DSI1_DN0 | MIPI_DSI_TX1_D0N | MIPI_DSI_TX1_D0N
97 | GND | GND | GND
98 | GND | GND | GND
99 | DSI0_DN0 | MIPI_DSI_TX0_D0N/LVDS_TX0_D0N | MIPI_DSI_TX0_D0N | LVDS_TX0_D0N
100 | DSI1_CP | MIPI_DSI_TX1_CLKP | MIPI_DSI_TX1_CLKP
101 | DSI0_DP0 | MIPI_DSI_TX0_D0P/LVDS_TX0_D0P | MIPI_DSI_TX0_D0P | LVDS_TX0_D0P
102 | DSI1_CN | MIPI_DSI_TX1_CLKN | MIPI_DSI_TX1_CLKN
103 | GND | GND | GND
104 | GND | GND | GND
105 | DSI0_CN | MIPI_DSI_TX0_CLKN/LVDS_TX0_CLKN | MIPI_DSI_TX0_CLKN | LVDS_TX0_CLKN
106 | DSI1_DP3 | MIPI_DSI_TX1_D3P | MIPI_DSI_TX1_D3P
107 | DSI0_CP | MIPI_DSI_TX0_CLKP/LVDS_TX0_CLKP | MIPI_DSI_TX0_CLKP | LVDS_TX0_CLKP
108 | DSI1_DN3 | MIPI_DSI_TX1_D3N | MIPI_DSI_TX1_D3N
109 | GND | GND | GND
110 | GND | GND | GND
111 | HDMI_CK_N | HDMI_TXCLKN_PORT | HDMI_TX_CLKN
112 | DSI1_DP2 | MIPI_DSI_TX1_D2P | MIPI_DSI_TX1_D2P
113 | HDMI_CK_P | HDMI_TXCLKP_PORT | HDMI_TX_CLKP
114 | DSI1_DN2 | MIPI_DSI_TX1_D2N | MIPI_DSI_TX1_D2N
115 | GND | GND | GND
116 | GND | GND | GND
117 | HDMI_D0_N | HDMI_TX0N_PORT | HDMI_TX_D0N
118 | DSI1_DP1 | MIPI_DSI_TX1_D1P | MIPI_DSI_TX1_D1P
119 | HDMI_D0_P | HDMI_TX0P_PORT | HDMI_TX_D0P
120 | DSI1_DN1 | MIPI_DSI_TX1_D1N | MIPI_DSI_TX1_D1N
121 | GND | GND | GND
122 | GND | GND | GND
123 | HDMI_D1_N | HDMI_TX1N_PORT | HDMI_TX_D1N
124 | NC | PCIE20_RXP | PCIE20_RXP | SATA2_RXP
125 | HDMI_D1_P | HDMI_TX1P_PORT | HDMI_TX_D1P
126 | NC | PCIE20_RXN | PCIE20_RXN | SATA2_RXN
127 | GND | GND | GND
128 | NC | GND | GND
129 | HDMI_D2_N | HDMI_TX2N_PORT | HDMI_TX_D2N
130 | NC | PCIE20_TXP | PCIE20_TXP | SATA2_TXP
131 | HDMI_D2_P | HDMI_TX2P_PORT | HDMI_TX_D2P
132 | NC | PCIE20_TXN | PCIE20_TXN | SATA2_TXN
133 | GND | GND | GND
134 | GND | GND | GND
135 | CAM1_DP3 | NC | NC
136 | CAM0_DP0 | MIPI_CSI_RX_D3P | MIPI_CSI_RX_D3P
137 | CAM1_DN3 | NC | NC
138 | CAM0_DN0 | MIPI_CSI_RX_D3N | MIPI_CSI_RX_D3N
139 | GND | GND | GND
140 | GND | GND | GND
141 | CAM1_DP2 | NC | NC
142 | CAM0_CP | MIPI_CSI_RX_CLK1P | MIPI_CSI_RX_CLK1P
143 | CAM1_DN2 | NC | NC
144 | CAM0_CN | MIPI_CSI_RX_CLK1N | MIPI_CSI_RX_CLK1N
145 | GND | GND | GND
146 | GND | GND | GND
147 | CAM1_CP | MIPI_CSI_RX_CLK0P | MIPI_CSI_RX_CLK0P
148 | CAM0_DP1 | MIPI_CSI_RX_D2P | MIPI_CSI_RX_D2P
149 | CAM1_CN | MIPI_CSI_RX_CLK0N | MIPI_CSI_RX_CLK0N
150 | CAM0_DN1 | MIPI_CSI_RX_D2N | MIPI_CSI_RX_D2N
151 | GND | GND | GND
152 | GND | GND | GND
153 | CAM1_DP1 | MIPI_CSI_RX_D1P | MIPI_CSI_RX_D1P
154 | NC | PCIE20_REFCLKP | PCIE20_REFCLKP
155 | CAM1_DN1 | MIPI_CSI_RX_D1N | MIPI_CSI_RX_D1N
156 | NC | PCIE20_REFCLKN | PCIE20_REFCLKN
157 | GND | GND | GND
158 | NC | GND | GND
159 | CAM1_DP0 | MIPI_CSI_RX_D0P | MIPI_CSI_RX_D0P
160 | NC | PCIE20_CLKREQn_M2 | GPIO1_B0 | I2S1_SDO1_M0 | I2S1_SDI3_M0 | PDM_SDI3_M0 | PCIE20_CLKREQn_M2
161 | CAM1_DN0 | MIPI_CSI_RX_D0N | MIPI_CSI_RX_D0N
162 | NC | SDMMC_PWREN | GPIO0_A5 | SDMMC0_PWREN | SATA_MP_SWITCH | PCIE20_CLKREQn_M0
163 | GND | GND | GND
164 | GND | GND | GND
165 | USB_DP | USB_OTG0_DP | USB_OTG0_DP
166 | TVDAC | NC | NC
167 | USB_DM | USB_OTG0_DM | USB_OTG0_DM
168 | USB_OTGID | USB_OTG0_VBUSDET | USB_OTG0_VBUSDET
169 | GND | GND | GND
170 | GND | GND | GND
171 | HDMI_CEC | HDMI_TX_CEC_PORT | GPIO4_D1 | HDMITX_CEC_M0 | SPI3_CS1_M1
172 | VC_TRST_N | PMW4 | GPIO0_C3 | PWM4 | VOP_PWM_M0 | MCU_JTAG_TRSTn
173 | HDMI_SDA | HDMI_TXDDC_SDA_PORT | GPIO4_D0 | HDMITX_SDA | I2C5_SDA_M1
174 | VC_TDI | GPIO_C1 | GPIO0_C1 | PWM2_M0 | NPUAVS | UART0_TX | MCU_JTAG_TDI
175 | HDMI_SCL | HDMI_TXDDC_SCL_PORT | HDMITX_SCL | I2C5_SCL_M1
176 | VC_TMS | PWM3_IR | GPIO0_C2 | PWM3_IR | EDP_HPDIN_M1 | MCU_JTAG_TMS
177 | RUN | Pcie_nRST | GPIO1_B2 | I2S1_SDO3_M0 | I2S1_SDI1_M0 | PDM_SDI1_M0 | PCIE20_PERSTn_M2
178 | VC_TDO | GPIO_B3 | GPIO0_B3 | I2C1_SCL |  | MCU_JTAG_TDO
179 | VDD_CORE | NC | NC
180 | VC_TCK | GPIO_B4 | GPIO0_B4 | I2C1_SDA |  | PCIE20_BUTTONRSTn | MCU_JTAG_TCK
181 | GND | GND | GND
182 | GND | GND | GND
183 | CM_1V8 | NC | NC
184 | CM_1V8 | NC | NC
185 | CM_1V8 | NC | NC
186 | CM_1V8 | NC | NC
187 | GND | GND | GND
188 | GND | GND | GND
189 | CM_VDAC | NC | NC
190 | CM_VDAC | NC | NC
191 | CM_3V3 | NC | NC
192 | CM_3V3 | NC | NC
193 | CM_3V3 | NC | NC
194 | CM_3V3 | NC | NC
195 | GND | GND | GND
196 | GND | GND | GND
197 | CM_VBAT | 5V_INPUT | 5V
198 | CM_VBAT | 5V_INPUT | 5V
199 | CM_VBAT | 5V_INPUT | 5V
200 | CM_VBAT | 5V_INPUT | 5V