## Sheet1
Radxa NX5 V1.1 Pinout
Pin Number | Jetson Nano | Radxa NX5 | RK3588S SoC | Func1 | Func2 | Func3 | Func4 | Func5 | Func6 | Func7 | Func8 | Func9 | Func10
1 | GND | GND | -
2 | GND | GND | -
3 | CSI1_D0_N | MIPI_CSI0_RX_D0N | AL41 | Func1: MIPI_CSI0_D0N
4 | CSI0_D0_N | MIPI_CSI0_RX_D2N | AT42 | Func1: MIPI_CSI0_D2N
5 | CSI1_D0_P | MIPI_CSI0_RX_D0P | AL42 | Func1: MIPI_CSI0_D0P
6 | CSI0_D0_P | MIPI_CSI0_RX_D2P | AT41 | Func1: MIPI_CSI0_D2P
7 | GND | GND | -
8 | GND | GND | -
9 | RSVD | MIPI_CSI0_RX_CLK0N | AN41 | Func1: MIPI_CSI0_CLK0N
10 | CSI0_CLK_N | MIPI_CSI0_RX_CLK1N | AU42 | Func1: MIPI_CSI0_CLK1N
11 | RSVD | MIPI_CSI0_RX_CLK0P | AN42 | Func1: MIPI_CSI0_CLK0P
12 | CSI0_CLK_P | MIPI_CSI0_RX_CLK1P | AU41 | Func1: MIPI_CSI0_CLK1P
13 | GND | GND | -
14 | GND | GND | -
15 | CSI1_D1_N | MIPI_CSI0_RX_D1N | AK42 | Func1: MIPI_CSI0_D1N
16 | CSI0_D1_N | MIPI_CSI0_RX_D3N | AP41 | Func1: MIPI_CSI0_D3N
17 | CSI1_D1_P | MIPI_CSI0_RX_D1P | AK41 | Func1: MIPI_CSI0_D1P
18 | CSI0_D1_P | MIPI_CSI0_RX_D3P | AP42 | Func1: MIPI_CSI0_D3P
19 | GND | GND | -
20 | GND | GND | -
21 | CSI3_D0_N | NC | -
22 | CSI2_D0_N | MIPI_DPHY0_RX_D0N | BB38 | Func1: MIPI_DPHY0_RX_D0N; Func2: MIPI_CPHY0_RX_TRIO0_A
23 | CSI3_D0_P | NC | -
24 | CSI2_D0_P | MIPI_DPHY0_RX_D0P | BA38 | Func1: MIPI_DPHY0_RX_D0P; Func2: MIPI_CPHY0_RX_TRIO0_B
25 | GND | GND | -
26 | GND | GND | -
27 | CSI3_CLK_N | NC | -
28 | CSI2_CLK_N | MIPI_DPHY0_RX_CLKN | BA41 | Func1: MIPI_DPHY0_RX_CLKN; Func2: MIPI_CPHY0_RX_TRIO1_B
29 | CSI3_CLK_P | NC | -
30 | CSI2_CLK_P | MIPI_DPHY0_RX_CLKP | BB41 | Func1: MIPI_DPHY0_RX_CLKP; Func2: MIPI_CPHY0_RX_TRIO1_C
31 | GND | GND | -
32 | GND | GND | -
33 | CSI3_D1_N | NC | -
34 | CSI2_D1_N | MIPI_DPHY0_RX_D1N | AY40 | Func1: MIPI_DPHY0_RX_D1N; Func2: MIPI_CPHY0_RX_TRIO0_C
35 | CSI3_D1_P | NC
36 | CSI2_D1_P | MIPI_DPHY0_RX_D1P | BA40 | Func1: MIPI_DPHY0_RX_D1P; Func2: MIPI_CPHY0_RX_TRIO1_A
37 | GND | GND | -
38 | GND | GND | -
39 | DP0_TXD0_N | TYPEC0_SSTX1N | BA11 | Func1: TYPEC0_SSTX1N; Func2: DP0_TX1N
40 | CSI4_D2_N | MIPI_DPHY1_RX_D2N | BA28 | Func1: MIPI_DPHY1_RX_D2N; Func2: MIPI_CPHY1_RX_TRIO2_A
41 | DP0_TXD0_P | TYPEC0_SSTX1P | BB11 | Func1: TYPEC0_SSTX1P; Func2: DP0_TX1P
42 | CSI4_D2_P | MIPI_DPHY1_RX_D2P | BB28 | Func1: MIPI_DPHY1_RX_D2P; Func2: MIPI_CPHY1_RX_TRIO2_B
43 | GND | GND | -
44 | GND | GND | -
45 | DP0_TXD1_N | TYPEC0_SSRX1N | BA10 | Func1: TYPEC0_SSRX1N; Func2: DP0_TX0N
46 | CSI4_D0_N | MIPI_DPHY1_RX_D0N | BB23 | Func1: MIPI_DPHY1_RX_D0N; Func2: MIPI_CPHY1_RX_TRIO0_A
47 | DP0_TXD1_P | TYPEC0_SSRX1P |  | Func1: TYPEC0_SSRX1P; Func2: DP0_TX0P
48 | CSI4_D0_P | MIPI_DPHY1_RX_D0P | BA23 | Func1: MIPI_DPHY1_RX_D0P; Func2: MIPI_CPHY1_RX_TRIO0_B
49 | GND | GND | -
50 | GND | GND | -
51 | DP0_TXD2_N | NC | -
52 | CSI4_CLK_N | MIPI_CPHY1_RX_TRIO1_B | BB26 | Func1: MIPI_DPHY1_RX_CLKN; Func2: MIPI_CPHY1_RX_TRIO1_B
53 | DP0_TXD2_P | NC | -
54 | CSI4_CLK_P | MIPI_DPHY1_RX_CLKP | BA26 | Func1: MIPI_DPHY1_RX_CLKP; Func2: MIPI_CPHY1_RX_TRIO1_C
55 | GND | GND | -
56 | GND | GND | -
57 | DP0_TXD3_N | NC | -
58 | CSI4_D1_N | MIPI_DPHY1_RX_D1N | BA25 | Func1: MIPI_DPHY1_RX_D1N; Func2: MIPI_CPHY1_RX_TRIO0_C
59 | DP0_TXD3_P | NC | -
60 | CSI4_D1_P | MIPI_DPHY1_RX_D1P | BB25 | Func1: MIPI_DPHY1_RX_D1P; Func2: MIPI_CPHY1_RX_TRIO1_A
61 | GND | GND | -
62 | GND | GND | -
63 | DP1_TXD0_N | HDMI0_TX2N | BA7 | Func1: HDMI_TX0_D2N; Func2: EDP_TX0_D2N
64 | CSI4_D3_N | MIPI_DPHY1_RX_D3N | BB29 | Func1: MIPI_DPHY1_RX_D3N; Func2: MIPI_CPHY1_RX_TRIO2_C
65 | DP1_TXD0_P | HDMI0_TX2P | BB7 | Func1: HDMI_TX0_D2P; Func2: EDP_TX0_D2P
66 | CSI4_D3_P | MIPI_DPHY1_RX_D3P | BA29 | Func1: MIPI_DPHY1_RX_D3P; Func2: NO_USE
67 | GND | GND | -
68 | GND | GND | -
69 | DP1_TXD1_N | HDMI0_TX1N | BB5 | Func1: HDMI_TX0_D1N; Func2: EDP_TX0_D1N
70 | DSI_D0_N | MIPI_DPHY0_TX_D0N | BA31 | Func1: MIPI_DPHY0_TX_D0N; Func2: MIPI_CPHY0_TX_TRIO0_A
71 | DP1_TXD1_P | HDMI0_TX1P | BA5 | Func1: HDMI_TX0_D1P; Func2: EDP_TX0_D1P
72 | DSI_D0_P | MIPI_DPHY0_TX_D0P | BB31 | Func1: MIPI_DPHY0_TX_D0P; Func2: MIPI_CPHY0_TX_TRIO0_B
73 | GND | GND | -
74 | GND | GND | -
75 | DP1_TXD2_N | HDMI0_TX0N | BA4 | Func1: HDMI_TX0_D0N; Func2: EDP_TX0_D0N
76 | DSI_CLK_N | MIPI_DPHY0_TX_CLKN | BA34 | Func1: MIPI_DPHY0_TX_CLKN; Func2: MIPI_CPHY0_TX_TRIO1_B
77 | DP1_TXD2_P | HDMI0_TX0P | BB4 | Func1: HDMI_TX0_D0P; Func2: EDP_TX0_D0P
78 | DSI_CLK_P | MIPI_DPHY0_TX_CLKP | BB34 | Func1: MIPI_DPHY0_TX_CLKP; Func2: MIPI_CPHY0_TX_TRIO1_C
79 | GND | GND | -
80 | GND | GND | -
81 | DP1_TXD3_N | HDMI0_TX3N | BB2 | Func1: HDMI_TX0_D3N; Func2: EDP_TX0_D3N
82 | DSI_D1_N | MIPI_DPHY0_TX_D1N | BB32 | Func1: MIPI_DPHY0_TX_D1N; Func2: MIPI_CPHY0_TX_TRIO0_C
83 | DP1_TXD3_P | HDMI0_TX3P | BA2 | Func1: HDMI_TX0_D3P; Func2: EDP_TX0_D3P
84 | DSI_D1_P | MIPI_DPHY0_TX_D1P | BA32 | Func1: MIPI_DPHY0_TX_D1P; Func2: MIPI_CPHY0_TX_TRIO1_A
85 | GND | GND | -
86 | GND | GND | -
87 | GPIO0 | VBUSDET | AV10 | Func1: TYPEC0_USB20_VBUSDET
88 | DP0_HPD | SDMMC_PWREN | AV27 | CIF_CLKOUT | BT1120_D10 | I2S1_SDO3_M0 | DP0_HPDIN_M0 | SPDIF0_TX_M1 | UART9_TX_M1 | PWM11_IR_M1 | GPIO4_B4_u
89 | SPI0_MOSI | MIPI_CAM1_RST_L | M38 | Func1: PDM1_SDI3_M1; Func2: UART4_RX_M2; Func3: SPI0_MOSI_M2; Func4: GPIO1_B2_d
90 | DP0_AUX_N | TYPEC0_SBU2 | BB8 | Func1: TYPEC0_SBU2; Func2: DP0_AUXN
91 | SPI0_SCK | MIPI_CAM2_RST_L | M37 | Func1: PDM1_CLK1_M1; Func2: SATA0_ACT_LED_M1; Func3: UART4_TX_M2; Func4: SPI0_CLK_M2; Func5: GPIO1_B3_d
92 | DP0_AUX_P | TYPEC0_SBU1 | BA8 | Func1: TYPEC0_SBU1; Func2: DP0_AUXP
93 | SPI0_MISO | MIPI_CAM2_PWREN_H | G39 | Func1: PDM1_SDI2_M1; Func2: SPI0_MISO_M2; Func3: GPIO1_B1_d
94 | HDMI_CEC | HDMI_TX0_CEC_M0 | AY26 | BT1120_D15 | SPDIF1_TX_M2 | PCIE20X1_2_PERSTN_M1 | HDMI_TX0_CEC_M0 | I2C8_SDA_M3 | PWM6_M1 | SPI3_CS1_M1 | GPIO4_C1_d
95 | SPI0_CS0* | TP_RST_L | M39 | Func1: PDM1_CLK0_M1; Func2: UART7_RX_M2; Func3: SPI0_CS0_M2; Func4: GPIO1_B4_u
96 | DP1_HPD | HDMI_TX0_HPD_M0 | M40 | Func1: HDMI_TX0_HPD_M0; Func2: SPI2_MOSI_M0; Func3: GPIO1_A5_d
97 | SPI0_CS1* | TP_INT_L | D40 | Func1: UART7_TX_M2; Func2: SPI0_CS1_M2; Func3: GPIO1_B5_u
98 | DP1_AUX_N | HDMI-SDA | AW23 | BT1120_D14 | PCIE20X1_2_WAKEN_M1 | HDMI_TX0_SDA_M0 | I2C8_SCL_M3 | SPI3_CS0_M1 | GPIO4_C0_u
99 | UART0_TXD | I2C5_SCL_M3_CAM | L38 | Func1: MIPI_CAMERA1_CLK_M0; Func2: SPDIF0_TX_M0; Func3: I2C5_SCL_M3; Func4: UART1_TX_M1; Func5: GPIO1_B6_u
100 | DP1_AUX_P | HDMI-SCL | AV22 | BT1120_D13 | PCIE20X1_2_CLKREQN_M1 | HDMI_TX0_SCL_M0 | I2C5_SDA_M1 | SPI3_CLK_M1 | GPIO4_B7_u
101 | UART0_RXD | I2C5_SDA_M3_CAM | F37 | MIPI_CAMERA2_CLK_M0 | SPDIF1_TX_M0 | SATA2_ACT_LED_M1 | I2C5_SDA_M3 | UART1_RX_M1 | PWM13_M2 | GPIO1_B7_u
102 | GND | GND | -
103 | UART0_RTS* | I2C8_SCL_M2_CAM | L37 | Func1: MIPI_CAMERA3_CLK_M0; Func2: I2C8_SCL_M2; Func3: UART1_RTSN_M1; Func4: PWM14_M2; Func5: GPIO1_D6_u
104 | SPI1_MOSI | I2C7_SDA_M0_CODEC | U38 | I2S0_SDO2 | I2S0_SDI3 | PDM0_SDI1_M0 | I2C7_SDA_M0 | UART6_RX_M2 | SPI1_MOSI_M2 | GPIO1_D1_d
105 | UART0_CTS* | I2C8_SDA_M2_CAM | G38 | Func1: MIPI_CAMERA4_CLK_M0; Func2: I2C8_SDA_M2; Func3: UART1_CTSN_M1; Func4: PWM15_IR_M3; Func5: GPIO1_D7_u
106 | SPI1_SCK | PDM0_SDI2_M0 | P40 | I2S0_SDO3 | I2S0_SDI2 | PDM0_SDI2_M0 | I2C1_SCL_M4 | UART4_TX_M0 | PWM0_M1 | SPI1_CLK_M2 | GPIO1_D2_d
107 | GND | GND | -
108 | SPI1_MISO | I2C7_SCL_M0_CODEC | U37 | Func1: I2S0_SDO1; Func2: I2C7_SCL_M0; Func3: UART6_TX_M2; Func4: SPI1_MISO_M2; Func5: GPIO1_D0_d
109 | USB0_D_N | USB20_HOST0_DM | AV6 | Func1: USB20_HOST0_DM
110 | SPI1_CS0* | GSENSOR_INT_L | R39 | I2S0_SDI1 | PDM0_SDI3_M0 | I2C1_SDA_M4 | UART4_RX_M0 | PWM1_M1 | SPI1_CS0_M2 | GPIO1_D3_d
111 | USB0_D_P | USB20_HOST0_DP | AW6 | Func1: USB20_HOST0_DP
112 | SPI1_CS1* | PDM0_SDI0 | P38 | Func1: PDM0_SDI0_M0; Func2: SPI1_CS1_M2; Func3: GPIO1_D5_d
113 | GND | GND | -
114 | CAM0_PWDN | MIPI_CAM1_PDN_L | D39 | Func1: SPI2_CLK_M0; Func2: GPIO1_A6_d
115 | USB1_D_N | TYPEC0_OTG_DM | AY10 | Func1: TYPEC0_USB20_OTG_DM
116 | CAM0_MCLK | I2C6_SCL_M3 | AU22 | MIPI_CAMERA0_CLK_M0 | SPDIF1_TX_M1 | I2S1_SDO0_M0 | SATA2_ACT_LED_M0 | I2C6_SCL_M3 | UART8_RX_M0 | SPI0_CS1_M1 | GPIO4_B1_u
117 | USB1_D_P | TYPEC0_OTG_DP | AY11 | Func1: TYPEC0_USB20_OTG_DP
118 | GPIO01 | HDMI0_TX_ON_H | AW22 | BT1120_D12 | SATA0_ACT_LED_M0 | I2C5_SCL_M1 | PWM13_M1 | SPI3_MOSI_M1 | GPIO4_B6_d
119 | GND | GND | -
120 | CAM1_PWDN | MIPI_CAM2_PDN_L | H38 | Func1: PDM1_SDI0_M1; Func2: PCIE20X1_1_PERSTN_M2; Func3: PWM3_IR_M3; Func4: SPI2_CS0_M0; Func5: GPIO1_A7_u
121 | USB2_D_N | USB20_HOST1_DM | AW7 | Func1: USB20_HOST1_DM
122 | CAM1_MCLK | NC | -
123 | USB2_D_P | USB20_HOST1_DP | AV7 | Func1: USB20_HOST1_DP
124 | GPIO02 | MIPI_CAM1_PWREN_H | G37 | Func1: SPI2_MISO_M0; Func2: GPIO1_A4_d
125 | GND | GND | -
126 | GPIO03 | LCD_RESET_L | H39 | Func1: PDM1_SDI1_M1; Func2: SPI2_CS1_M0; Func3: GPIO1_B0_u
127 | GPIO04 | PHONE_CTL | AW19 | CIF_D4 | BT1120_D4 | I2S1_LRCK_RX_M0 | I2C3_SCL_M2 | UART0_RX_M2 | SPI2_MISO_M1 | GPIO4_A4_d
128 | GPIO05 | BQ_OTG_EN_H | AV18 | CIF_D6 | BT1120_D6 | I2S1_SDI1_M0 | I2C5_SCL_M2 | UART3_RX_M2 | SPI2_CLK_M1 | GPIO4_A6_d
129 | GND | GND | -
130 | GPIO06 | RK803_EN1_FLOOD | AW26 | CIF_D7 | BT1120_D7 | I2S1_SDI2_M0 | I2C5_SDA_M2 | SPI2_CS0_M1 | GPIO4_A7_d
131 | PCIE0_RX0_N | PCIE20_0_RXN | J41 | Func1: PCIE20_0_RXN; Func2: SATA30_0_RXN
132 | GND | GND | -
133 | PCIE0_RX0_P | PCIE20_0_RXP | J42 | Func1: PCIE20_0_RXP; Func2: SATA30_0_RXP
134 | PCIE0_TX0_N | PCIE20_0_TXN | H42 | Func1: PCIE20_0_TXN; Func2: SATA30_0_TXN
135 | GND | GND | -
136 | PCIE0_TX0_P | PCIE20_0_TXP | H41 | Func1: PCIE20_0_TXP; Func2: SATA30_0_TXP
137 | PCIE0_RX1_N | NC | -
138 | GND | GND | -
139 | PCIE0_RX1_P | NC | -
140 | PCIE0_TX1_N | NC | -
141 | GND | GND | -
142 | PCIE0_TX1_P | NC | -
143 | RSVD | BT_REG_ON_H | AL39 | I2S1_SDO2_M1 | PDM0_SDI2_M1 | PWM3_IR_M0 | I2C1_SCL_M2 | CAN2_RX_M1 | HDMI_TX0_SDA_M1 | SPI3_CS0_M2 | SATA_CPDET | GPIO0_D4_u
144 | GND | GND | -
145 | RSVD | CHRG_OK_H | AM39 | I2S1_SDO3_M1 | CPU_BIG1_AVS | I2C1_SDA_M2 | CAN2_TX_M1 | HDMI_TX0_SCL_M1 | SPI3_CS1_M2 | SATA_MP_SWITCH | GPIO0_D5_u
146 | GND | GND | -
147 | GND | GND | -
148 | PCIE0_TX2_N | NC | -
149 | PCIE0_RX2_N | NC | -
150 | PCIE0_TX2_P | NC | -
151 | PCIE0_RX2_P | NC | -
152 | GND | GND | -
153 | GND | GND | -
154 | PCIE0_TX3_N | NC | -
155 | PCIE0_RX3_N | NC | -
156 | PCIE0_TX3_P | NC | -
157 | PCIE0_RX3_P | NC | -
158 | GND | GND | -
159 | GND | GND | -
160 | PCIE0_CLK_N | PCIE20_0_REFCLKN | K41 | Func1: PCIE20_0_REFCLKN
161 | USBSS_RX_N | TYPEC0_SSRX2N | BA13 | Func1: TYPEC0_SSRX2N; Func2: DP0_TX2N
162 | PCIE0_CLK_P | PCIE20_0_REFCLKP | L42 | Func1: PCIE20_0_REFCLKP
163 | USBSS_RX_P | TYPEC0_SSRX2P | BB13 | Func1: TYPEC0_SSRX2P; Func2: DP0_TX2P
164 | GND | GND | -
165 | GND | GND | -
166 | USBSS_TX_N | TYPEC0_SSTX2N | BA14 | Func1: TYPEC0_SSTX2N; Func2: DP0_TX3N
167 | RSVD | USB30_2_SSRXN | C42 | Func1: PCIE20_2_RXN; Func2: SATA30_2_RXN; Func3: USB30_SSRXN
168 | USBSS_TX_P | TYPEC0_SSTX2P | BB14 | Func1: TYPEC0_SSTX2P; Func2: DP0_TX3P
169 | RSVD | USB30_2_SSRXP | D42 | Func1: PCIE20_2_RXP; Func2: SATA30_2_RXP; Func3: USB30_SSRXP
170 | GND | GND | -
171 | GND | GND | -
172 | RSVD | USB30_2_SSTXN | D41 | Func1: PCIE20_2_TXN; Func2: SATA30_2_TXN; Func3: USB30_SSTXN
173 | RSVD | PCIE20_2_REFCLKN | F42 | Func1: PCIE20_2_REFCLKN
174 | RSVD | USB30_2_SSTXP | E41 | Func1: PCIE20_2_TXP; Func2: SATA30_2_TXP; Func3: USB30_SSTXP
175 | RSVD | PCIE20_2_REFCLKP | F41 | Func1: PCIE20_2_REFCLKP
176 | GND | GND | -
177 | GND | GND | -
178 | MOD_SLEEP* | I2C6_SDA_M3 | AW27 | CIF_CLKIN | BT1120_CLKOUT | I2S1_SDI3_M0 | I2C6_SDA_M3 | UART8_TX_M0 | SPI2_CS1_M1 | GPIO4_B0_d
179 | PCIE_WAKE* | PCIE20X1_2_WAKEN_M0/PWM8_M2 | AW31 | CIF_D12 | PCIE20X1_2_WAKEN_M0 | HDMI_TX0_SDA_M2 | I2C5_SDA_M0 | UART4_RX_M1 | PWM8_M2 | SPI3_CLK_M3 | GPIO3_D0_u
180 | PCIE0_CLKREQ* | PCIE20X1_2_CLKREQN_M0 | AU30 | CIF_D11 | PCIE20X1_2_CLKREQN_M0 | HDMI_TX0_SCL_M2 | I2C5_SCL_M0 | SPI3_MOSI_M3 | GPIO3_C7_u
181 | PCIE0_RST* | PCIE20X1_2_PERSTN_M0 | AY27 | CIF_D13 | PCIE20X1_2_PERSTN_M0 | UART4_TX_M1 | PWM9_M2 | SPI0_MISO_M3 | GPIO3_D1_d
182 | RSVD | 1A0-PCIE20X1_1CLKREQN | G40 | PCIE20X1_1_CLKREQN_M2 | DP0_HPDIN_M2 | I2C2_SDA_M4 | UART6_RX_M1 | SPI4_MISO_M2 | GPIO1_A0_d
183 | RSVD | MIPI_CAM3_PDN_L | AV30 | Func1: CIF_D10; Func2: SPI3_MISO_M3; Func3: GPIO3_C6_u
184 | GBE_MDI0_N | PHY1_MDI_0- | -
185 | I2C0_SCL | I2C0_SCL_M2 | AH41 | I2S1_SDO0_M1 | CPU_BIG0_AVS | I2C0_SCL_M2 | UART0_CTSN | UART1_TX_M2 | SPI0_CS0_M0 | HDMI_TX0_CEC_M1 | GPIO0_D1_u
186 | GBE_MDI0_P | PHY1_MDI_0+ | -
187 | I2C0_SDA | I2C0_SDA_M2 | AG41 | Func1: I2S1_SDO1_M1; Func2: I2C0_SDA_M2; Func3: UART1_RX_M2; Func4: SPI3_MOSI_M2; Func5: GPIO0_D2_u
188 | GBE_LED_LINK | LEFT-LINK | -
189 | I2C1_SCL | BT_WAKE_HOST_H | AG38 | I2S1_SDI0_M1 | GPU_AVS | UART0_TX_M0 | I2C4_SCL_M2 | PWM4_M0 | GPIO0_C5_u
190 | GBE_MDI1_N | PHY1_MDI_1- | -
191 | I2C1_SDA | CC_INT0_L | AL38 | I2S1_LRCK_RX_M1 | PDM0_CLK1_M1 | PWM2_M0 | UART0_RX_M0 | I2C4_SDA_M2 | DP0_HPDIN_M1 | GPIO0_C4_d
192 | GBE_MDI1_P | PHY1_MDI_1+ | -
193 | I2S0_DOUT | I2S0_SDO0 | P41 | Func1: I2S0_SDO0; Func2: I2C4_SCL_M4; Func3: UART4_CTSN; Func4: GPIO1_C7_d
194 | GBE_LED_ACT | RIGHT-ACT | -
195 | I2S0_DIN | I2S0_SDI0 | N42 | Func1: I2S0_SDI0; Func2: GPIO1_D4_d
196 | GBE_MDI2_N | PHY1_MDI_2- | -
197 | I2S0_FS | I2S0_LRCK_TX | P39 | Func1: I2S0_LRCK_TX; Func2: I2C2_SCL_M3; Func3: UART4_RTSN; Func4: GPIO1_C5_d
198 | GBE_MDI2_P | PHY1_MDI_2+ | -
199 | I2S0_SCLK | I2S0_SCLK_TX | M42 | I2S0_SCLK_TX | I2C6_SCL_M1 | UART3_CTSN | PWM7_IR_M2 | SPI4_CS0_M0 | GPIO1_C3_d
200 | GND | GND | -
201 | GND | GND | -
202 | GBE_MDI3_N | PHY1_MDI_3-
203 | UART1_TXD | UART9-TX | AW30 | Func1: MCU_JTAG_TMS_M1; Func2: UART9_TX_M2; Func3: PWM11_IR_M3; Func4: SPI0_CS1_M3; Func5: GPIO3_D5_d
204 | GBE_MDI3_P | PHY1_MDI_3+ | -
205 | UART1_RXD | UART9-RX | AV31 | Func1: HDMI_TX0_HPD_M1; Func2: MCU_JTAG_TCK_M1; Func3: UART9_RX_M2; Func4: SPI0_CS0_M3; Func5: GPIO3_D4_d
206 | GPIO07 | RK803_EN2_PRO | AV23 | CIF_VSYNC | BT1120_D9 | I2S1_SDO2_M0 | PCIE20X1_2_BUTTON_RSTN | I2C7_SDA_M3 | UART8_CTSN_M0 | PWM15_IR_M1 | CAN1_TX_M1 | GPIO4_B3_u
207 | UART1_RTS* | UART9-RTSN | AY30 | Func1: CIF_D14; Func2: I2C7_SCL_M2; Func3: UART9_RTSN_M2; Func4: SPI0_MOSI_M3; Func5: GPIO3_D2_d
208 | GPIO08 | SDMMC_DET_L | AC38 | Func1: SDMMC_DET; Func2: GPIO0_A4_u
209 | UART1_CTS* | UART9-CTSN | AY31 | CIF_D15 | I2C7_SDA_M2 | UART9_CTSN_M2 | PWM10_M2 | SPI0_CLK_M3 | GPIO3_D3_d
210 | CLK_32K_OUT | 32KOUT_WIFI | AD38 | Func1: CLK32K_IN; Func2: CLK32K_OUT0; Func3: GPIO0_B2_u
211 | GPIO09 | USB_HOST_PWREN_H | AU23 | Func1: BT1120_D11; Func2: UART9_RX_M1; Func3: PWM12_M1; Func4: SPI3_MISO_M1; Func5: GPIO4_B5_d
212 | GPIO10 | I2S0_MCLK | U36 | I2S0_MCLK | I2C6_SDA_M1 | UART3_RTSN | PWM3_IR_M2 | SPI4_CLK_M0 | GPIO1_C2_d
213 | CAM_I2C_SCL | GAUGE_ALRT | AG39 | I2S1_SDI3_M1 | PDM0_SDI1_M1 | I2C6_SCL_M0 | UART1_CTSN_M2 | PWM7_IR_M0 | SPI3_MISO_M2 | GPIO0_D0_d
214 | FORCE_RECOVERY* | SARADC_VIN0_BOOT | AW15 | Func1: SARADC_IN0_BOOT
215 | CAM_I2C_SDA | WIFI_REG_ON_H | AL40 | I2S1_SDI2_M1 | PDM0_SDI0_M1 | I2C6_SDA_M0 | UART1_RTSN_M2 | PWM6_M0 | SPI0_MISO_M0 | GPIO0_C7_d
216 | GPIO11 | WIFI_WAKE_HOST_H | W38 | Func1: REFCLK_OUT; Func2: GPIO0_A0_d
217 | GND | GND | -
218 | GPIO12 | RTC_INT_L | AC37 | Func1: SPI2_CS1_M2; Func2: I2C1_SCL_M1; Func3: UART0_RX_M1; Func4: GPIO0_B0_z
219 | SDMMC_DAT0 | SDMMC_D0 | AV2 | SDMMC_D0 | PDM1_SDI3_M0 | JTAG_TCK_M1 | I2C3_SCL_M4 | UART2_TX_M1 | PWM8_M1 | GPIO4_D0_u
220 | I2S1_DOUT | LCD_BL_PWM14_M1 | AT15 | CIF_HREF | BT1120_D8 | I2S1_SDO1_M0 | PCIE20X1_1_BUTTON_RSTN | I2C7_SCL_M3 | UART8_RTSN_M0 | PWM14_M1 | SPI0_CS0_M1 | CAN1_RX_M1 | GPIO4_B2_u
221 | SDMMC_DAT1 | SDMMC_D1 | AR2 | SDMMC_D1 | PDM1_SDI2_M0 | JTAG_TMS_M1 | I2C3_SDA_M4 | UART2_RX_M1 | PWM9_M1 | GPIO4_D1_u
222 | I2S1_DIN | SPK_CTL_H | AU15 | CIF_D5 | BT1120_D5 | I2S1_SDI0_M0 | I2C3_SDA_M2 | UART3_TX_M2 | SPI2_MOSI_M1 | GPIO4_A5_d
223 | SDMMC_DAT2 | SDMMC_D2 | AV1 | SDMMC_D2 | PDM1_SDI1_M0 | JTAG_TCK_M0 | I2C8_SCL_M0 | UART5_CTSN_M0 | GPIO4_D2_u
224 | I2S1_FS | 4A2-PCIE20X1_1PERSTN | AV26 | CIF_D2 | BT1120_D2 | I2S1_LRCK_TX_M0 | PCIE20X1_1_PERSTN_M1 | SPI0_CLK_M1 | GPIO4_A2_d
225 | SDMMC_DAT3 | SDMMC_D3 | AT1 | SDMMC_D3 | PDM1_SDI0_M0 | JTAG_TMS_M0 | I2C8_SDA_M0 | UART5_RTSN_M0 | PWM10_M1 | GPIO4_D3_u
226 | I2S1_SCLK | 4A1 | AW18 | CIF_D1 | BT1120_D1 | I2S1_SCLK_TX_M0 | PCIE20X1_1_WAKEN_M1 | UART9_CTSN_M1 | SPI0_MOSI_M1 | GPIO4_A1_d
227 | SDMMC_CMD | SDMMC_CMD | AU1 | SDMMC_CMD | PDM1_CLK1_M0 | MCU_JTAG_TCK_M0 | CAN0_TX_M1 | UART5_RX_M0 | PWM7_IR_M1 | GPIO4_D4_u
228 | GPIO13 | 1A1-PCIE20X1_1WAKE | L40 | Func1: PCIE20X1_1_WAKEN_M2; Func2: I2C2_SCL_M4; Func3: UART6_TX_M1; Func4: SPI4_MOSI_M2; Func5: GPIO1_A1_d
229 | SDMMC_CLK | SDMMC_CLK | AR1 | SDMMC_CLK | PDM1_CLK0_M0 | TEST_CLKOUT_M0 | MCU_JTAG_TMS_M0 | CAN0_RX_M1 | UART5_TX_M0 | GPIO4_D5_d
230 | GPIO14 | HP_DET_L | R38 | Func1: I2C3_SDA_M0; Func2: UART3_RX_M0; Func3: SPI4_MISO_M0; Func4: GPIO1_C0_z
231 | GND | GND | -
232 | I2C2_SCL | I2C3-SCL | AY34 | Func1: GMAC1_PTP_REF_CLK; Func2: I2C3_SCL_M1; Func3: SPI1_MOSI_M1; Func4: GPIO3_B7_d
233 | SHUTDOWN_REQ* | SHUTDOWN-REQ | U35 | I2S0_SCLK_RX | PDM0_CLK1_M0 | I2C2_SDA_M3 | PWM11_IR_M2 | SPI4_CS1_M0 | GPIO1_C4_d
234 | I2C2_SDA | I2C3-SDA | AR36 | Func1: GMAC1_PPSTRIG; Func2: I2C3_SDA_M1; Func3: UART7_TX_M1; Func4: SPI1_MISO_M1; Func5: GPIO3_C0_d
235 | PMIC_BBAT | BBAT
236 | UART2_TXD | UART2-TX | AH39 | I2S1_MCLK_M1 | JTAG_TCK_M2 | I2C1_SCL_M0 | UART2_TX_M0 | PCIE20X1_1_CLKREQN_M0 | GPIO0_B5_d
237 | POWER_EN | POWER-EN
238 | UART2_RXD | UART2-RX | AH40 | I2S1_SCLK_TX_M1 | JTAG_TMS_M2 | I2C1_SDA_M0 | UART2_RX_M0 | PCIE20X1_1_WAKEN_M0 | GPIO0_B6_d
239 | SYS_RESET* | PMIC_RESET_L |  | Func1: NPOR
240 | SLEEP/WAKE* | SLEEP-WAKE | N41 | Func1: I2C3_SCL_M0; Func2: UART3_TX_M0; Func3: SPI4_MOSI_M0; Func4: GPIO1_C1_z
241 | GND | GND | -
242 | GND | GND | -
243 | GND | GND | -
244 | GND | GND | -
245 | GND | GND | -
246 | GND | GND | -
247 | GND | GND | -
248 | GND | GND | -
249 | GND | GND | -
250 | GND | GND | -
251 | VDD_IN | VCC_SYSIN | -
252 | VDD_IN | VCC_SYSIN | -
253 | VDD_IN | VCC_SYSIN | -
254 | VDD_IN | VCC_SYSIN | -
255 | VDD_IN | VCC_SYSIN | -
256 | VDD_IN | VCC_SYSIN | -
257 | VDD_IN | VCC_SYSIN | -
258 | VDD_IN | VCC_SYSIN | -
259 | VDD_IN | VCC_SYSIN | -
260 | VDD_IN | VCC_SYSIN | -